## slurry
Trial | Straw amount | Type | code | Amount | TS [%] | VS [%] | >2mm(%) | >2mm(%TS) | d (0.1) (µm) | d (0.5) (µm) | d (0.9) (µm) | Specific surface area (m2/g) | Surface weighted mean (µm) | Volume weighted mean (µm) | %V < 1 mm | 1 mm < %V < 2 mm | viscosity K | viscosity n | Ammonium-N [mg/L] -Spek, after exp, sample from field | laboratory pH | field pH
trial | straw | type | code | amount | TS | VS | mm2 | mm2TS | d01 | d05 | d09 | ssa | swm | vwm | mm1 | mm12 | K | n | ammonium | pH.lab | pH.field
D1 | + | digestate | A | 35 | 5.5746 | 75.263 | 0.93304 | 16.7373 | 35.483 | 146.52 | 569.89 | 0.0833 | 71.99 | 240.245 | 97.24 | 2.74 | 926.3 | 0.484 | 1499.1182 | 7.78 | 8
D1 | + | digestate | A | 35 | 5.6415 | 75.5267 | 0.97693 | 17.317 | 33.725 | 136.685 | 550.259 | 0.0879 | 68.245 | 230.209 | 97.2 | 2.79 | 840.89 | 0.49 | 1696.6068 | 7.58 | 7.98
D1 | + | digestate | A | 35 | [12 empty] | 791.84 | 0.478
D1 | ++ | digestate | B | 23 | 9.2911 | 74.4903 | 1.8549 | 19.964 | 13.705 | 123.951 | 783.222 | 0.225 | 26.619 | 280.043 | 94.35 | 5.67 | 6715.5 | 0.388 | 2203.9758 | 8 | 8.36
D1 | ++ | digestate | B | 23 | 9.2907 | 74.2515 | 1.7216 | 18.5308 | 14.408 | 119.853 | 823.91 | 0.213 | 28.122 | 286.891 | 93.6 | 6.41 | 5113.6 | 0.421 | 2454.283 | 7.86 | 8.36
D1 | ++ | digestate | B | 23 | [12 empty] | 6068.5 | 0.38
D1 | + | digestate | F | 22 | 6.4484 | 75.0648 | 1.1309 | 17.5373 | 27.718 | 117.698 | 566.057 | 0.101 | 59.281 | 219.285 | 97.23 | 2.8 | 1013.4 | 0.525 | 2644.2308 | 7.76 | 8.11
D1 | + | digestate | F | 22 | 6.5168 | 75.4233 | 1.0738 | 16.4772 | 28.394 | 111.805 | 523.407 | 0.101 | 59.542 | 206.469 | 97.6 | 2.42 | 1140 | 0.498 | 2359.7507 | 7.77 | 8.1
D1 | + | digestate | F | 22 | [12 empty] | 1031.5 | 0.486
D1 | ++ | digestate | E | 29 | 10.5282 | 71.6491 | 2.8398 | 26.9729 | 9.255 | 82.498 | 725.204 | 0.311 | 19.267 | 236.96 | 94.97 | 5.07 | 1546.2 | 0.345 | 1706.1611 | 7.68 | 8.09
D1 | ++ | digestate | E | 29 | 10.572 | 71.6877 | 2.789 | 26.3807 | 8.825 | 66.934 | 730.474 | 0.33 | 18.154 | 227.13 | 94.69 | 5.33 | 1688.8 | 0.311 | 1862.1974 | 7.66 | 8.06
D1 | ++ | digestate | E | 29 | [12 empty] | 1237.1 | 0.381
D1 | no | digestate | D | 20 | 5.8813 | 68.2818 | 0.3505 | 5.9597 | 16.807 | 126.448 | 786.084 | 0.16 | 37.424 | 285.021 | 94.52 | 5.52 | 613.66 | 0.539 | 2602.7397 | 7.8 | 8.04
D1 | no | digestate | D | 20 | 5.9326 | 67.9268 | 0.30188 | 5.0886 | 16.729 | 144.868 | 841.516 | 0.157 | 38.189 | 308.688 | 93.46 | 6.53 | 602.1 | 0.52 | 2557.0776 | 7.85 | 8.04
D1 | no | digestate | D | 20 | [12 empty] | 635.91 | 0.503
D2 | no | digestate | I | 21 | 5.9316 | 69.3784 | 0.56395 | 9.5075 | 31.117 | 121.121 | 618.848 | 0.0919 | 65.253 | 234.335 | 96.38 | 3.59 | 359.21 | 0.579 | 2485.3801 | 7.8
D2 | no | digestate | I | 21 | 5.9362 | 69.2712 | 0.76099 | 12.8196 | 31.267 | 115.903 | 536.392 | 0.0927 | 64.733 | 212.55 | 97.45 | 2.56 | 334.86 | 0.576 | 2588.6865 | 7.64
D2 | no | digestate | I | 21 | [12 empty] | 416.29 | 0.511
D2 | no | digestate | C | 22 | 4.5136 | 66.0908 | 0.33789 | 7.4859 | 21.609 | 222.298 | 934.819 | 0.119 | 50.243 | 366.752 | 91.67 | 8.36 | 180.53 | 0.607 | 2505.01 | 7.97
D2 | no | digestate | C | 22 | 4.5175 | 66.4767 | 0.23901 | 5.2907 | 18.65 | 209.833 | 918.784 | 0.14 | 42.958 | 356.867 | 92.07 | 7.95 | 166.76 | 0.636 | 2761.0442 | 7.94
D2 | no | digestate | C | 22 | [12 empty] | 194.14 | 0.593
D2 | + | digestate | A | 35 | 5.6805 | 76.052 | 0.80058 | 14.0935 | 27.235 | 126.453 | 583.406 | 0.104 | 57.967 | 229.155 | 97.04 | 2.91 | 978.04 | 0.466 | 1462.2642 | 7.69
D2 | + | digestate | A | 35 | 5.6696 | 76.0642 | 0.71149 | 12.5493 | 29.875 | 139.074 | 561.621 | 0.0964 | 62.238 | 231.112 | 97.72 | 2.26 | 828.43 | 0.512 | 1280.7882 | 7.72
D2 | + | digestate | A | 35 | [12 empty] | 986.99 | 0.468
D2 | + | digestate | G | 23 | 7.5944 | 72.6558 | 1.1499 | 15.1414 | 13.245 | 73.496 | 638.623 | 0.21 | 28.548 | 209.532 | 96.26 | 3.74 | 803.65 | 0.465 | 2159.309 | 7.66
D2 | + | digestate | G | 23 | 7.56 | 72.4061 | 1.1554 | 15.2828 | 15.221 | 80.276 | 674.51 | 0.183 | 32.846 | 220.383 | 95.59 | 4.38 | 46.92 | 0.486 | 2388.0597 | 7.61
D2 | + | digestate | G | 23 | [12 empty] | 803.8 | 0.466
D2 | + | digestate | H | 23 | 8.5602 | 48.6337 | 0.6966 | 8.1377 | 18.864 | 94.361 | 534.371 | 0.141 | 42.407 | 197.701 | 97.32 | 2.65 | 403.49 | 0.527 | 2009.5694 | 8.1
D2 | + | digestate | H | 23 | 8.9066 | 47.8261 | 0.76229 | 8.5587 | 17.467 | 84.573 | 528.608 | 0.156 | 38.419 | 190.329 | 97.14 | 2.91 | 475.57 | 0.603 | 1800 | 8.01
D2 | + | digestate | H | 23 | [12 empty] | 459.11 | 0.606
D3 | no | cattle | Cattle A | 33.3 | 8.1096 | 82.8064 | 1.5943 | 19.4436 | 14.936 | 161.753 | 801.293 | 0.1 | 29.968 | 305.489 | 94.64 | 5.34 | 2556.9166 | 0.4682 | 1857.0102 | 6.97 | 6.95
D3 | no | cattle | Cattle A | 33.3 | 8.2894 | 83.3506 | 1.1266 | 13.7393 | 15.975 | 202.351 | 877.93 | 0.0926 | 32.412 | 344.313 | 93.14 | 6.86 | 2519.1773 | 0.486 | 1848.1518 | 7.06 | 6.95
D3 | no | cattle | Cattle A | 33.3 | [12 empty] | 2652.4816 | 0.4673
D3 | no | pig | Pig A | 12.5 | 6.5517 | 71.2944 | 0.24692 | 3.6856 | 6.319 | 200.987 | 1065.134 | 0.175 | 17.173 | 399.427 | 88.11 | 11.86 | 380.1532 | 0.5636 | 5292.3387 | 7.22 | 7.23
D3 | no | pig | Pig A | 12.5 | 6.8473 | 71.8279 | 0.28097 | 4.1938 | 6.665 | 210.621 | 1065.523 | 0.165 | 18.138 | 404.183 | 88.09 | 11.9 | 398.9165 | 0.5346 | 5014.3266 | 7.2 | 7.23
D3 | no | pig | Pig A | 12.5 | [12 empty] | 431.0728 | 0.5202
D3 | + | digestate | A | 35.3 | 2.8388 | 70.5441 | 0.12062 | 4.2624 | 15.306 | 131.962 | 641.998 | 0.0892 | 33.629 | 244.09 | 97.12 | 2.82 | 6.6978 | 1.0896 | 1821.4286 | 7.59 | 8.11
D3 | + | digestate | A | 35.3 | 2.8209 | 70.8185 | 0.091635 | 3.2381 | 13.514 | 108.104 | 575.066 | 0.101 | 29.646 | 212.553 | 98.06 | 1.91 | 5.138 | 1.1627 | 1688.5553 | 7.67 | 8.11
D3 | + | digestate | A | 35.3 | [12 empty] | 6.3662 | 1.1022
D3 | no | digestate | D | 20 | 4.7323 | 60.8008 | 0.059524 | 1.2548 | 12.897 | 133.197 | 742.96 | 0.11 | 27.161 | 274.81 | 95.6 | 4.38 | 52.9525 | 0.7948 | 3200.4197 | 7.86 | 7.98
D3 | no | digestate | D | 20 | 4.7553 | 61.1189 | 0.042508 | 0.89606 | 13.005 | 140.141 | 770.063 | 0.109 | 27.499 | 285.825 | 94.96 | 5.05 | 56.1291 | 0.7779 | 3260.8696 | 7.85 | 7.99
D3 | no | digestate | D | 20 | [12 empty] | 54.3739 | 0.7835
D3 | + | digestate | H | 31.6 | 4.9276 | 63.388 | 0.22747 | 4.6487 | 12.438 | 95.859 | 599.032 | 0.112 | 26.752 | 212.348 | 97.29 | 2.73 | 48.4686 | 0.7981 | 2459.7919 | 7.69 | 7.95
D3 | + | digestate | H | 31.6 | 4.8587 | 62.959 | 0.22072 | 4.5108 | 12.498 | 92.56 | 579.208 | 0.112 | 26.836 | 205.26 | 97.52 | 2.49 | 64.4 | 0.7404 | 2168.3673 | 7.63 | 7.96
D3 | + | digestate | H | 31.6 | [12 empty] | 53.2478 | 0.7572
D4 | no | cattle | Cattle B | 26.1 | 10.3349 | 81.2804 | 1.4913 | 14.3427 | 15.323 | 112.931 | 726.758 | 0.102 | 29.552 | 261.641 | 95.79 | 4.23 | 12172.1789 | 0.2484 | 3174.6032 | 7.23 | 7.2
D4 | no | cattle | Cattle B | 26.1 | 10.4597 | 82.2798 | 1.961 | 18.8607 | 14.632 | 139.098 | 818.371 | 0.103 | 29.189 | 300.4 | 94.12 | 5.87 | 11359.7858 | 0.93308 | 3373.3826 | 7.6 | 7.15
D4 | no | cattle | Cattle B | 26.1 | [12 empty] | 7886.5154 | 0.4096
D4 | no | pig | Pig B | 18.8 | 2.7038 | 65.996 | 0.012442 | 0.4615 | 4.148 | 43.776 | 629.469 | 0.281 | 10.692 | 191.287 | 96.88 | 3.1 | 16.5392 | 0.9648 | 2906.051 | 6.97 | 6.75
D4 | no | pig | Pig B | 18.8 | 2.688 | 66.2248 | 0.011104 | 0.41187 | 4.2 | 48.302 | 686.881 | 0.275 | 10.917 | 211.941 | 96.11 | 3.88 | 16.0321 | 0.9754 | 2929.0429 | 6.99 | 6.76
D4 | no | pig | Pig B | 18.8 | [12 empty] | 15.6304 | 0.9743
D4 | + | digestate | A | 35.3 | 2.8881 | 70.4176 | 0.036139 | 1.2523 | 12.893 | 65.205 | 421.186 | 0.114 | 26.22 | 153.26 | 98.31 | 1.7 | 17.1355 | 0.9457 | 1423.4875 | 7.66 | 7.96
D4 | + | digestate | A | 35.3 | 2.8837 | 70.1257 | 0.0093403 | 0.32366 | 12.657 | 67.694 | 444.97 | 0.115 | 26.094 | 157.113 | 98.58 | 1.39 | 16.5786 | 0.992 | 1515.1515 | 7.66 | 7.97
D4 | + | digestate | A | 35.3 | [12 empty] | 16.1215 | 0.9618
D4 | no | digestate | C | 22.2 | 4.6083 | 68.13 | 0.21799 | 4.6974 | 18.743 | 238.974 | 859.249 | 0.0753 | 39.853 | 352.97 | 93.66 | 6.31 | 316.2719 | 0.5411 | 2576.9231 | 8.07 | 8.13
D4 | no | digestate | C | 22.2 | 4.6732 | 68.4438 | 0.21407 | 4.6128 | 20.334 | 290.333 | 938.662 | 0.0696 | 43.11 | 395.424 | 91.77 | 8.21 | 308.1817 | 0.5274 | 3035.5594 | 8.1 | 8.14
D4 | no | digestate | C | 22.2 | [12 empty] | 329.6605 | 0.5038
D4 | + | digestate | G | 20 | 4.0602 | 63.6152 | -0.006493 | -0.15986 | 6.883 | 32.802 | 324.822 | 0.212 | 14.157 | 106.347 | 99.78 | 0.19 | 17.8705 | 0.9759 | 2669.4915 | 7.78 | 7.8
D4 | + | digestate | G | 20 | 4.063 | 63.5514 | -0.010473 | -0.25785 | 6.859 | 33.985 | 311.691 | 0.211 | 14.191 | 101.803 | 99.97 | 0.03 | 17.8244 | 0.9723 | 2626.4591 | 7.78 | 7.79
D4 | + | digestate | G | 20 | [12 empty] | 17.0923 | 0.9838
D5 | no | cattle | Cattle C | 30 | 7.7554 | 81.705 | 1.6288 | 20.705 | 13.438 | 116.312 | 717.136 | 0.115 | 26.003 | 258.257 | 95.9 | 4.1 | 4402.5581 | 0.4231 | 1961.6788 | 6.95 | 6.88
D5 | no | cattle | Cattle C | 30 | 7.9783 | 82.4509 | 1.1291 | 14.3523 | 13.168 | 132.202 | 791.883 | 0.113 | 26.46 | 288.608 | 94.59 | 5.39 | 3952.245 | 0.4479 | 1921.1325 | 7.37 | 6.94
D5 | no | cattle | Cattle C | 30 | [12 empty] | 3409.4883 | 0.4182
D5 | no | pig | Pig C | 23.1 | 3.5569 | 71.5794 | 0.035123 | 0.98426 | 7.231 | 82.846 | 786.338 | 0.174 | 17.262 | 266.809 | 94.78 | 5.19 | 17.3072 | 0.9592 | 2043.7262 | 6.15 | 5.99
D5 | no | pig | Pig C | 23.1 | 3.58 | 71.5985 | 0.016825 | 0.47149 | 7.359 | 66.661 | 707.873 | 0.176 | 17.076 | 234.195 | 96.07 | 3.95 | 17.2841 | 0.9662 | 2415.2542 | 6.16 | 6
D5 | no | pig | Pig C | 23.1 | [12 empty] | 16.9409 | 0.9696
D5 | + | digestate | A | 35.3 | 2.4304 | 68.7679 | 0.023847 | 0.98322 | 11.909 | 61.144 | 434.485 | 0.123 | 24.341 | 155.993 | 97.59 | 2.4 | 4.0864 | 1.2607 | 1570.9156 | 7.54 | 7.86
D5 | + | digestate | A | 35.3 | 2.4203 | 68.608 | 0.011047 | 0.45547 | 11.125 | 53.606 | 327.051 | 0.132 | 22.743 | 129.42 | 98.53 | 1.46 | 5.794 | 1.1731 | 1648.3516 | 7.52 | 7.87
D5 | + | digestate | A | 35.3 | [12 empty] | 4.4991 | 1.2329
D5 | ++ | digestate | E | 21.5 | 10.9689 | 75.2348 | 3.1392 | 28.3474 | 10.08 | 66.048 | 602.204 | 0.147 | 20.364 | 196.074 | 96.92 | 3.04 | 6834.6755 | 0.1328 | 2415.4589 | 7.71 | 8
D5 | ++ | digestate | E | 21.5 | 11.1792 | 75.3946 | 3.9105 | 35.3126 | 9.721 | 66.817 | 518.477 | 0.152 | 19.724 | 174.336 | 98.34 | 1.64 | 7038.2262 | 0.1783 | 2192.6671 | 7.71 | 8.04
D5 | ++ | digestate | E | 21.5 | [12 empty] | 5552.4075 | 0.1326
D5 | ++ | digestate | B | 15.3 | 7.6228 | 72.1644 | 0.68879 | 8.9191 | 10.017 | 83.079 | 690.405 | 0.15 | 19.983 | 229.654 | 95.66 | 4.32 | 3089.8687 | 0.4533 | 3435.1145 | 8.26 | 8.53
D5 | ++ | digestate | B | 15.3 | 7.8225 | 72.8013 | 0.70327 | 9.1066 | 10.496 | 92.637 | 671.229 | 0.143 | 20.914 | 231.451 | 96.44 | 3.57 | 2924.3795 | 0.4461 | 3487.3583 | 8.25 | 8.51
D5 | ++ | digestate | B | 15.3 | [12 empty] | 3116.6464 | 0.4257

## soil
Trial | Dry bulk density [g/cm3] | Water content [g] or [cm3] | crop height | Soil pH, 1:1 water
trial | bulk.dens | WC | crop.height | pH
D1 | 1.065 | 12.5 | 10 | 5.4
D1 | 1.275 | 21
D1 | 1.17 | 12.5
D2 | 0.93 | 18 | 9 | 5.2
D2 | 1.125 | 22
D2 | 1.025 | 18.5
D3 | 1.145 | 30 | 8.5 | 5.49
D3 | 1.25 | 35
D3 | 1.14 | 33
D4 | 1.335 | 38.5 | 9.5 | 5.59
D4 | 1.115 | 32.5
D4 | 1 | 29
D5 | 1.215 | 28.5 | 14 | 5.65
D5 | 1.09 | 22.5
D5 | 1.015 | 23

## ESA
trial | barrel | type | code | area.perc
D1 | 12 | digestate | B | 12.7176
D1 | 9 | digestate | A | 19.1903
D1 | 14 | digestate | E | 14.0271
D1 | 10 | digestate | F | 13.7083
D1 | 6 | digestate | D | 12.8403
D1 | 8 | digestate | A | 13.43
D1 | 1 | digestate | E | 13.9583
D1 | 5 | digestate | D | 10.6851
D1 | 2 | digestate | B | 14.9224
D1 | 15 | digestate | F | 14.8144
D1 | 4 | digestate | A | 15.2231
D1 | 13 | digestate | E | 14.51
D1 | 11 | digestate | B | 11.8327
D1 | 7 | digestate | D | 9.349
D1 | 3 | digestate | F | 13.2849
D2 | 9 | digestate | H | 15.4253
D2 | 12 | digestate | I | 17.9625
D2 | 14 | digestate | G | 14.0921
D2 | 6 | digestate | A | 15.9307
D2 | 2 | digestate | C | 17.3388
D2 | 13 | digestate | I | 17.2333
D2 | 5 | digestate | A | 18.1932
D2 | 15 | digestate | H | 10.901
D2 | 1 | digestate | C | 15.8922
D2 | 8 | digestate | G | 14.4731
D2 | 10 | digestate | H | 12.7229
D2 | 3 | digestate | C | 16.502
D2 | 7 | digestate | I | 20.1829
D2 | 11 | digestate | G | 14.7005
D2 | 4 | digestate | A | 18.5435
D3 | 1 | digestate | H | 46.3066
D3 | 2 | cattle | Cattle A | 19.8336
D3 | 3 | digestate | D | 28.8094
D3 | 4 | pig | Pig A | 24.0035
D3 | 5 | digestate | A | 58.179
D3 | 6 | digestate | H | 57.9152
D3 | 7 | digestate | A | 62.8299
D3 | 8 | pig | Pig A | 27.7197
D3 | 9 | digestate | D | 50.1944
D3 | 10 | cattle | Cattle A | 29.9545
D3 | 11 | digestate | D | 35.9341
D3 | 12 | pig | Pig A | 26.6595
D3 | 13 | digestate | H | 60.88
D3 | 14 | cattle | Cattle A | 25.8422
D3 | 15 | digestate | A | 68.0604
D4 | 1 | digestate | A | 33.9338
D4 | 2 | digestate | G | 37.8884
D4 | 3 | digestate | C | 35.2851
D4 | 4 | pig | Pig B | 30.9934
D4 | 5 | digestate | G | 38.3411
D4 | 6 | digestate | A | 55.7531
D4 | 7 | digestate | C | 40.615
D4 | 8 | cattle | Cattle B | 11.8459
D4 | 9 | digestate | A | 49.1747
D4 | 10 | pig | Pig B | 35.1637
D4 | 11 | digestate | C | 34.6481
D4 | 12 | cattle | Cattle B | 11.4477
D4 | 13 | pig | Pig B | 32.0884
D4 | 14 | digestate | G | 43.2827
D4 | 15 | cattle | Cattle B | 10.4374
D5 | 1 | digestate | A | 34.0258
D5 | 2 | digestate | E | 16.8347
D5 | 3 | digestate | B | 15.774
D5 | 4 | cattle | Cattle C | 19.7408
D5 | 5 | digestate | B | 17.0725
D5 | 6 | digestate | E | 19.7256
D5 | 7 | digestate | A | 39.2406
D5 | 8 | pig | Pig C | 25.3732
D5 | 9 | cattle | Cattle C | 16.5429
D5 | 10 | pig | Pig C | 26.9662
D5 | 11 | digestate | A | 43.0988
D5 | 12 | digestate | E | 17.5047
D5 | 13 | digestate | B | 15.1765
D5 | 14 | pig | Pig C | 29.4414
D5 | 15 | cattle | Cattle C | 24.4249

## NH3
Trial | Straw amount | Type | code | Emission
trial | straw | type | code | emis
D1 | + | digestate | A | 0.372
D1 | + | digestate | A | 0.37
D1 | + | digestate | A | 0.356
D1 | ++ | digestate | B | 0.521
D1 | ++ | digestate | B | 0.538
D1 | ++ | digestate | B | 0.535
D1 | + | digestate | F | 0.461
D1 | + | digestate | F | 0.531
D1 | + | digestate | F | 0.486
D1 | ++ | digestate | E | 0.482
D1 | ++ | digestate | E | 0.541
D1 | ++ | digestate | E | 0.534
D1 | no | digestate | D | 0.371
D1 | no | digestate | D | 0.421
D1 | no | digestate | D | 0.449
D2 | no | digestate | I | 0.41
D2 | no | digestate | I | 0.415
D2 | no | digestate | I | 0.47
D2 | no | digestate | C | 0.329
D2 | no | digestate | C | 0.354
D2 | no | digestate | C | 0.373
D2 | + | digestate | A | 0.455
D2 | + | digestate | A | 0.376
D2 | + | digestate | A | 0.402
D2 | + | digestate | G | 0.508
D2 | + | digestate | G | 0.477
D2 | + | digestate | G | 0.428
D2 | + | digestate | H | 0.502
D2 | + | digestate | H | 0.513
D2 | + | digestate | H | 0.466
D3 | no | cattle | Cattle A | 0.254
D3 | no | cattle | Cattle A | 0.261
D3 | no | cattle | Cattle A | 0.11
D3 | no | pig | Pig A | 0.241
D3 | no | pig | Pig A | 0.25
D3 | no | pig | Pig A | 0.237
D3 | + | digestate | A | 0.266
D3 | + | digestate | A | 0.269
D3 | + | digestate | A | 0.283
D3 | no | digestate | D | 0.328
D3 | no | digestate | D | 0.336
D3 | no | digestate | D | 0.355
D3 | + | digestate | H | 0.319
D3 | + | digestate | H | 0.389
D3 | + | digestate | H | 0.295
D4 | no | cattle | Cattle B | 0.238
D4 | no | cattle | Cattle B | 0.236
D4 | no | cattle | Cattle B | 0.231
D4 | no | pig | Pig B | 0.0442
D4 | no | pig | Pig B | 0.0732
D4 | no | pig | Pig B | 0.039
D4 | + | digestate | A | 0.358
D4 | + | digestate | A | 0.399
D4 | + | digestate | A | 0.366
D4 | no | digestate | C | 0.479
D4 | no | digestate | C | 0.454
D4 | no | digestate | C | 0.544
D4 | + | digestate | G | 0.363
D4 | + | digestate | G | 0.365
D4 | + | digestate | G | 0.398
D5 | no | cattle | Cattle C | 0.32
D5 | no | cattle | Cattle C | 0.282
D5 | no | cattle | Cattle C | 0.355
D5 | no | pig | Pig C | 0.0454
D5 | no | pig | Pig C | 0.0462
D5 | no | pig | Pig C | 0.0679
D5 | + | digestate | A | 0.292
D5 | + | digestate | A | 0.319
D5 | + | digestate | A | 0.317
D5 | ++ | digestate | E | 0.415
D5 | ++ | digestate | E | 0.381
D5 | ++ | digestate | E | 0.338
D5 | ++ | digestate | B | 0.385
D5 | ++ | digestate | B | 0.447
D5 | ++ | digestate | B | 0.456